## Implant Parameters
Supplier/Distributor: (legal name; including trademark symbols, e.g. ®, ™) |  | example: exocad GmbH
ACH Medical
Manufacturer - if differs from supplier/distributor: (legal name; including trademark symbols, e.g. ®, ™) |  | example: exocad GmbH
ACH Medical
Website Link: (international version) |  | example: https://exocad.com/
https://www.achmedical.com/gdiff/index.php
FDA cleared 510(k) number (mandatory, if available) | Article Number (mandatory) | Catalog Description of Implant System (mandatory) including trademark symbols as it is written on the package | Body Diameter = Catalog Body Diameter (mandatory, in mm) | Platform Diameter = Catalog Platform Diameter (mandatory, in mm) | Connection Platform, Comment (mandatory; please insert information where it is possible to use the same abutment for different implant diameters; leave it empty if no implant diameters share the same connection) | Catalog Length (mandatory, in mm) | Real Length (mandatory, in mm) | Intra-Osseous Length (mandatory, in mm) | Bone Level Distance to Reference Point (mandatory, in mm) | Reference Color (mandatory, e.g. RGB or HEX-Code) | Restricted to Tooth Area (mandatory) x = yes (to which teeth) o = no Implant is only allowed to use for the mentioned teeth. | Rotation Marker available acc. to "exoplan_Dimensions.pdf", page 11 (mandatory) x = yes (face or corner of connection) o = no | Model File (mandatory) allowed characters: A-Z (small/capital), simple spaces, numbers and the following signs _.- | Guided Surgery available (mandatory) | Intended for use in the zygomatic, pterygoid or nasal bones (mandatory ) x = yes (which bones) o = no | Final Drill Diameter (optional, in mm) | Surface (optional) | Material (optional) | Compatible Implant Connections to 3rd Party Implant Systems (optional) Supplier, Implant System | UDI-DI European Unique Identification Number (optional)
K012345 | 0030.080 | Fantastic® System | 3 | 3.3 | NP (narrow platform) | 8 | 8.17 | 8.17 | 0 | 71, 58, 109 or 473A6D | o | x (face) | ExampleImplant308.stl | yes | o | 2.8 | - | Zirconia | CAMLOG, CONELOG
not FDA approved | 0035.115 | Best Implant™ | 3.5 | 3.3 | NP (narrow platform) | 11.5 | 11.65 | 11 | 0.65 | 239, 137, 95 or EF895F | x (11, 12, 21, 22) | no | ExampleImplant35115.stl | no | o | 3.2 | SLA | Titanium | Straumann, SynOcta
| KK4007SA | IB-T Double | 4 | 3.9 | Blue (Hex 2.5) | 7 | 7 | 8 | 1 | 16, 122, 195 | o | no | KK4007SA.stl | yes | o | 3.3 | SLA | Titanium | Dentium, Hex
| KK4008SA | IB-T Double | 4 | 3.9 | Blue (Hex 2.5) | 8 | 8 | 9 | 1 | 16, 122, 195 | o | no | KK4008SA.stl | yes | o | 3.3 | SLA | Titanium | Dentium, Hex
| KK4010SA | IB-T Double | 4 | 3.9 | Blue (Hex 2.5) | 9.5 | 9.5 | 10.5 | 1 | 16, 122, 195 | o | no | KK4010SA.stl | yes | o | 3.3 | SLA | Titanium | Dentium, Hex
| KK4011SA | IB-T Double | 4 | 3.9 | Blue (Hex 2.5) | 11 | 11 | 12 | 1 | 16, 122, 195 | o | no | KK4011SA.stl | yes | o | 3.3 | SLA | Titanium | Dentium, Hex
| KK4013SA | IB-T Double | 4 | 3.9 | Blue (Hex 2.5) | 12.5 | 12.5 | 13.5 | 1 | 16, 122, 195 | o | no | KK4013SA.stl | yes | o | 3.3 | SLA | Titanium | Dentium, Hex
| KK4015SA | IB-T Double | 4 | 3.9 | Blue (Hex 2.5) | 14.5 | 14.5 | 15.5 | 1 | 16, 122, 195 | o | no | KK4015SA.stl | yes | o | 3.3 | SLA | Titanium | Dentium, Hex
| KK4507SA | IB-T Double | 4.5 | 4.3 | Blue (Hex 2.5) | 7 | 7 | 8 | 1 | 16, 122, 195 | o | no | KK4507SA.stl | yes | o | 3.8 | SLA | Titanium | Dentium, Hex
| KK4508SA | IB-T Double | 4.5 | 4.3 | Blue (Hex 2.5) | 8 | 8 | 9 | 1 | 16, 122, 195 | o | no | KK4508SA.stl | yes | o | 3.8 | SLA | Titanium | Dentium, Hex
| KK4510SA | IB-T Double | 4.5 | 4.3 | Blue (Hex 2.5) | 9.5 | 9.5 | 10.5 | 1 | 16, 122, 195 | o | no | KK4510SA.stl | yes | o | 3.8 | SLA | Titanium | Dentium, Hex
| KK4511SA | IB-T Double | 4.5 | 4.3 | Blue (Hex 2.5) | 11 | 11 | 12 | 1 | 16, 122, 195 | o | no | KK4511SA.stl | yes | o | 3.8 | SLA | Titanium | Dentium, Hex
| KK4513SA | IB-T Double | 4.5 | 4.3 | Blue (Hex 2.5) | 12.5 | 12.5 | 13.5 | 1 | 16, 122, 195 | o | no | KK4513SA.stl | yes | o | 3.8 | SLA | Titanium | Dentium, Hex
| KK4515SA | IB-T Double | 4.5 | 4.3 | Blue (Hex 2.5) | 14.5 | 14.5 | 15.5 | 1 | 16, 122, 195 | o | no | KK4515SA.stl | yes | o | 3.8 | SLA | Titanium | Dentium, Hex
| KK5007SA | IB-T Double | 5 | 4.8 | Blue (Hex 2.5) | 7 | 7 | 8 | 1 | 16, 122, 195 | o | no | KK5007SA.stl | yes | o | 4.3 | SLA | Titanium | Dentium, Hex
| KK5008SA | IB-T Double | 5 | 4.8 | Blue (Hex 2.5) | 8 | 8 | 9 | 1 | 16, 122, 195 | o | no | KK5008SA.stl | yes | o | 4.3 | SLA | Titanium | Dentium, Hex
| KK5010SA | IB-T Double | 5 | 4.8 | Blue (Hex 2.5) | 9.5 | 9.5 | 10.5 | 1 | 16, 122, 195 | o | no | KK5010SA.stl | yes | o | 4.3 | SLA | Titanium | Dentium, Hex
| KK5011SA | IB-T Double | 5 | 4.8 | Blue (Hex 2.5) | 11 | 11 | 12 | 1 | 16, 122, 195 | o | no | KK5011SA.stl | yes | o | 4.3 | SLA | Titanium | Dentium, Hex
| KK5013SA | IB-T Double | 5 | 4.8 | Blue (Hex 2.5) | 12.5 | 12.5 | 13.5 | 1 | 16, 122, 195 | o | no | KK5013SA.stl | yes | o | 4.3 | SLA | Titanium | Dentium, Hex
| KK5015SA | IB-T Double | 5 | 4.8 | Blue (Hex 2.5) | 14.5 | 14.5 | 15.5 | 1 | 16, 122, 195 | o | no | KK5015SA.stl | yes | o | 4.3 | SLA | Titanium | Dentium, Hex
| PFX-3907SS | IB-T | 3.5 | 3.7 | Blue (Hex 2.5) | 7 | 7 | 8 | 1 | 16, 122, 195 | o | no | PFX-3907SS.stl | yes | o | 3.3 | SLA | Titanium | Dentium, Hex
| PFX-3908SS | IB-T | 3.5 | 3.7 | Blue (Hex 2.5) | 8 | 8 | 9 | 1 | 16, 122, 195 | o | no | PFX-3908SS.stl | yes | o | 3.3 | SLA | Titanium | Dentium, Hex
| PFX-3910SS | IB-T | 3.5 | 3.7 | Blue (Hex 2.5) | 9.5 | 9.5 | 10.5 | 1 | 16, 122, 195 | o | no | PFX-3910SS.stl | yes | o | 3.3 | SLA | Titanium | Dentium, Hex
| PFX-3911SS | IB-T | 3.5 | 3.7 | Blue (Hex 2.5) | 11 | 11 | 12 | 1 | 16, 122, 195 | o | no | PFX-3911SS.stl | yes | o | 3.3 | SLA | Titanium | Dentium, Hex
| PFX-3913SS | IB-T | 3.5 | 3.7 | Blue (Hex 2.5) | 12.5 | 12.5 | 13.5 | 1 | 16, 122, 195 | o | no | PFX-3913SS.stl | yes | o | 3.3 | SLA | Titanium | Dentium, Hex
| PFX-3915SS | IB-T | 3.5 | 3.7 | Blue (Hex 2.5) | 14.5 | 14.5 | 15.5 | 1 | 16, 122, 195 | o | no | PFX-3915SS.stl | yes | o | 3.3 | SLA | Titanium | Dentium, Hex
| PFX-4207SS | IB-T | 4 | 3.9 | Blue (Hex 2.5) | 7 | 7 | 8 | 1 | 16, 122, 195 | o | no | PFX-4207SS.stl | yes | o | 3.3 | SLA | Titanium | Dentium, Hex
| PFX-4208SS | IB-T | 4 | 3.9 | Blue (Hex 2.5) | 8 | 8 | 9 | 1 | 16, 122, 195 | o | no | PFX-4208SS.stl | yes | o | 3.3 | SLA | Titanium | Dentium, Hex
| PFX-4210SS | IB-T | 4 | 3.9 | Blue (Hex 2.5) | 9.5 | 9.5 | 10.5 | 1 | 16, 122, 195 | o | no | PFX-4210SS.stl | yes | o | 3.3 | SLA | Titanium | Dentium, Hex
| PFX-4211SS | IB-T | 4 | 3.9 | Blue (Hex 2.5) | 11 | 11 | 12 | 1 | 16, 122, 195 | o | no | PFX-4211SS.stl | yes | o | 3.3 | SLA | Titanium | Dentium, Hex
| PFX-4213SS | IB-T | 4 | 3.9 | Blue (Hex 2.5) | 12.5 | 12.5 | 13.5 | 1 | 16, 122, 195 | o | no | PFX-4213SS.stl | yes | o | 3.3 | SLA | Titanium | Dentium, Hex
| PFX-4215SS | IB-T | 4 | 3.9 | Blue (Hex 2.5) | 14.5 | 14.5 | 15.5 | 1 | 16, 122, 195 | o | no | PFX-4215SS.stl | yes | o | 3.3 | SLA | Titanium | Dentium, Hex
| PFX-4607SS | IB-T | 4.5 | 4.3 | Blue (Hex 2.5) | 7 | 7 | 8 | 1 | 16, 122, 195 | o | no | PFX-4607SS.stl | yes | o | 3.8 | SLA | Titanium | Dentium, Hex
| PFX-4608SS | IB-T | 4.5 | 4.3 | Blue (Hex 2.5) | 8 | 8 | 9 | 1 | 16, 122, 195 | o | no | PFX-4608SS.stl | yes | o | 3.8 | SLA | Titanium | Dentium, Hex
| PFX-4610SS | IB-T | 4.5 | 4.3 | Blue (Hex 2.5) | 9.5 | 9.5 | 10.5 | 1 | 16, 122, 195 | o | no | PFX-4610SS.stl | yes | o | 3.8 | SLA | Titanium | Dentium, Hex
| PFX-4611SS | IB-T | 4.5 | 4.3 | Blue (Hex 2.5) | 11 | 11 | 12 | 1 | 16, 122, 195 | o | no | PFX-4611SS.stl | yes | o | 3.8 | SLA | Titanium | Dentium, Hex
| PFX-4613SS | IB-T | 4.5 | 4.3 | Blue (Hex 2.5) | 12.5 | 12.5 | 13.5 | 1 | 16, 122, 195 | o | no | PFX-4613SS.stl | yes | o | 3.8 | SLA | Titanium | Dentium, Hex
| PFX-4615SS | IB-T | 4.5 | 4.3 | Blue (Hex 2.5) | 14.5 | 14.5 | 15.5 | 1 | 16, 122, 195 | o | no | PFX-4615SS.stl | yes | o | 3.8 | SLA | Titanium | Dentium, Hex
| PFX-5107SS | IB-T | 5 | 4.8 | Blue (Hex 2.5) | 7 | 7 | 8 | 1 | 16, 122, 195 | o | no | PFX-5107SS.stl | yes | o | 4.3 | SLA | Titanium | Dentium, Hex
| PFX-5108SS | IB-T | 5 | 4.8 | Blue (Hex 2.5) | 8 | 8 | 9 | 1 | 16, 122, 195 | o | no | PFX-5108SS.stl | yes | o | 4.3 | SLA | Titanium | Dentium, Hex
| PFX-5110SS | IB-T | 5 | 4.8 | Blue (Hex 2.5) | 9.5 | 9.5 | 10.5 | 1 | 16, 122, 195 | o | no | PFX-5110SS.stl | yes | o | 4.3 | SLA | Titanium | Dentium, Hex
| PFX-5111SS | IB-T | 5 | 4.8 | Blue (Hex 2.5) | 11 | 11 | 12 | 1 | 16, 122, 195 | o | no | PFX-5111SS.stl | yes | o | 4.3 | SLA | Titanium | Dentium, Hex
| PFX-5113SS | IB-T | 5 | 4.8 | Blue (Hex 2.5) | 12.5 | 12.5 | 13.5 | 1 | 16, 122, 195 | o | no | PFX-5113SS.stl | yes | o | 4.3 | SLA | Titanium | Dentium, Hex
| PFX-5115SS | IB-T | 5 | 4.8 | Blue (Hex 2.5) | 14.5 | 14.5 | 15.5 | 1 | 16, 122, 195 | o | no | PFX-5115SS.stl | yes | o | 4.3 | SLA | Titanium | Dentium, Hex
| KM3008SA | IB mini Double | 3 | 2.65 | Green (Hex 1.7) | 8 | 8 | 9 | 1 | 60, 189, 124 | x (11/12/21/22/31/32/41/42) | no | KM3008SA.stl | yes | o | 2.5 | SLA | Titanium | Dentium, Hex
| KM3010SA | IB mini Double | 3 | 2.65 | Green (Hex 1.7) | 9.5 | 9.5 | 10.5 | 1 | 60, 189, 124 | x (11/12/21/22/31/32/41/42) | no | KM3010SA.stl | yes | o | 2.5 | SLA | Titanium | Dentium, Hex
| KM3011SA | IB mini Double | 3 | 2.65 | Green (Hex 1.7) | 11 | 11 | 12 | 1 | 60, 189, 124 | x (11/12/21/22/31/32/41/42) | no | KM3011SA.stl | yes | o | 2.5 | SLA | Titanium | Dentium, Hex
| KM3013SA | IB mini Double | 3 | 2.65 | Green (Hex 1.7) | 12.5 | 12.5 | 13.5 | 1 | 60, 189, 124 | x (11/12/21/22/31/32/41/42) | no | KM3013SA.stl | yes | o | 2.5 | SLA | Titanium | Dentium, Hex
| KM3015SA | IB mini Double | 3 | 2.65 | Green (Hex 1.7) | 14.5 | 14.5 | 15.5 | 1 | 60, 189, 124 | x (11/12/21/22/31/32/41/42) | no | KM3015SA.stl | yes | o | 2.5 | SLA | Titanium | Dentium, Hex
| MFX-3208S | IB mini | 3 | 2.65 | Green (Hex 1.7) | 8 | 8 | 9 | 1 | 60, 189, 124 | x (11/12/21/22/31/32/41/42) | no | MFX-3208S.stl | yes | o | 2.5 | SLA | Titanium | Dentium, Hex
| MFX-3210S | IB mini | 3 | 2.65 | Green (Hex 1.7) | 9.5 | 9.5 | 10.5 | 1 | 60, 189, 124 | x (11/12/21/22/31/32/41/42) | no | MFX-3210S.stl | yes | o | 2.5 | SLA | Titanium | Dentium, Hex
| MFX-3211S | IB mini | 3 | 2.65 | Green (Hex 1.7) | 11 | 11 | 12 | 1 | 60, 189, 124 | x (11/12/21/22/31/32/41/42) | no | MFX-3211S.stl | yes | o | 2.5 | SLA | Titanium | Dentium, Hex
| MFX-3213S | IB mini | 3 | 2.65 | Green (Hex 1.7) | 12.5 | 12.5 | 13.5 | 1 | 60, 189, 124 | x (11/12/21/22/31/32/41/42) | no | MFX-3213S.stl | yes | o | 2.5 | SLA | Titanium | Dentium, Hex
| MFX-3215S | IB mini | 3 | 2.65 | Green (Hex 1.7) | 14.5 | 14.5 | 15.5 | 1 | 60, 189, 124 | x (11/12/21/22/31/32/41/42) | no | MFX-3215S.stl | yes | o | 2.5 | SLA | Titanium | Dentium, Hex